## Sheet1
Item # | *Designator | *Qty | Manufacturer | *Mfg Part # | Description / Value | *Package/Footprint | Type | Your Instructions / Notes
1 | C1, C2 | 2 | Samsung Electro-Mechanics | CL10C100JB8NNNC | CAP CER 10PF 50V C0G 0603 | 0603 | SMD | https://lcsc.com/product-detail/Multilayer-Ceramic-Capacitors-MLCC-SMD-SMT_Samsung-Electro-Mechanics-CL10C100JB8NNNC_C1634.html
2 | C3 | 1 | Samsung Electro-Mechanics | CL10A105KB8NNNC | CAP CER 1UF 50V X5R 0603 | 0603 | SMD | https://lcsc.com/product-detail/Multilayer-Ceramic-Capacitors-MLCC-SMD-SMT_Samsung-Electro-Mechanics-CL10A105KB8NNNC_C15849.html
3 | C4, C5 | 2 | YAGEO | CC0603KRX7R9BB104 | CAP CER 100NF 50V X7R 0603 | 0603 | SMD | https://lcsc.com/product-detail/Multilayer-Ceramic-Capacitors-MLCC-SMD-SMT_YAGEO-CC0603KRX7R9BB104_C14663.html
4 | C6 | 1 | Samsung Electro-Mechanics | CL21A106KAYNNNE | CAP CER 10UF 25V X5R 0805 | 0805 | SMD | https://lcsc.com/product-detail/Multilayer-Ceramic-Capacitors-MLCC-SMD-SMT_Samsung-Electro-Mechanics-CL21A106KAYNNNE_C15850.html
5 | D1, D2, D3, D4, D5, D6, D7, D8, D9, D10, D11, D12, D13, D14, D15, D16, D17, D18, D19, D20, D21, D22, D23, D24, D25, D26, D27, D28, D29, D30, D31, D32, D33, D34, D35, D36, D37, D38, D39, D40, D41, D42, D43, D44, D45, D46, D47, D48, D49, D50, D51, D52, D53, D54, D55, D56, D57, D58, D59, D60, D61, D62, D63 | 1 | ST(Semtech) | 1N4148W | 75V 150MA 4NS SOD-123 SWITCHING DIODE | SOD-123 | SMD | https://lcsc.com/product-detail/Switching-Diode_ST-Semtech-1N4148W_C81598.html
6 | F1 | 1 | Littelfuse | 1206L025YR | POLYMERIC 16V 500MA 100MS 750MΩ 1206 PTC RESETTABLE FUSES | 1206 | SMD | https://lcsc.com/product-detail/PTC-Resettable-Fuses_Littelfuse-1206L025YR_C99561.html
7 | J1 | 1 | JST Sales America | SM04B-SRSS-TB(LF)(SN) | SR/SZ Header Male Pin 0.039"(1.00mm) 4 Wire To Board / Wire To Wire Connector RoHS | SMD | SMD | https://lcsc.com/product-detail/Wire-To-Board-Wire-To-Wire-Connector_JST-Sales-America-SM04B-SRSS-TB-LF-SN_C160404.html
8 | MX1, MX2, MX3, MX4, MX5, MX6, MX7, MX8, MX9, MX10, MX11, MX12, MX13, MX14, MX15, MX16, MX17, MX18, MX19, MX20, MX21, MX22, MX23, MX24, MX25, MX26, MX27, MX28, MX29, MX30, MX31, MX32, MX33, MX34, MX35, MX36, MX37, MX38, MX39, MX40, MX41, MX42, MX43, MX44, MX45, MX46, MX47, MX48, MX49, MX50, MX51, MX52, MX53, MX54, MX55, MX56, MX57, MX58, MX59, MX60, MX61, MX62, MX63, MX64, MX65, MX66, MX67, MX68, MX69, MX70, MX71, MX72, MX73 | 73 | Kailh | PG151101S11 | MECHANICAL KEYBOARD HOTSWAP SOCKET | SMD | SMD
9 | R1, R2 | 2 | UNI-ROYAL(Uniroyal Elec) | 0603WAF220JT5E | RES 22 OHM 0.1W 200 PPM 0603 | 0603 | SMD | https://lcsc.com/product-detail/Chip-Resistor-Surface-Mount_UNI-ROYAL-Uniroyal-Elec-0603WAF220JT5E_C23345.html
10 | R3 | 1 | UNI-ROYAL(Uniroyal Elec) | 0603WAF1001T5E | RES 1K OHM 0.1W 200 PPM 0603 | 0603 | SMD | https://lcsc.com/product-detail/Chip-Resistor-Surface-Mount_UNI-ROYAL-Uniroyal-Elec-0603WAF1001T5E_C21190.html
11 | SW1 | 1 | XKB Connectivity | TS-1187A-B-A-B | SPST 50mA @ 12VDC Vertical Round Button 160gf SMD Tactile Switches RoHS | SMD-SW-4_5.1x5.1x1.5 | SMD | https://lcsc.com/product-detail/Tactile-Switches_XKB-Connectivity-TS-1187A-B-A-B_C318884.html
12 | U1 | 1 | Microchip Tech | ATMEGA32U2-AU | TQFP-32 MICROCHIP RoHS | TQFP-32 | SMD | https://lcsc.com/product-detail/MICROCHIP_Microchip-Tech-ATMEGA32U2-AU_C618733.html
13 | U2 | 1 | ProTek Devices | SRV05-4-P-T7 | 5V 6V 12V 1A (8/20us) SOT-23-6 TVS RoHS | SOT-23-6L | SMD | https://lcsc.com/product-detail/TVS_ProTek-Devices-SRV05-4-P-T7_C85364.html
14 | Y1 | 1 | Yangxing Tech | X322516MLB4SI | SMD Crystal Resonators 16MHz ±10ppm SMD-3225_4P RoHS | SMD-CRY-3225_4P | SMD | https://lcsc.com/product-detail/Crystals_Yangxing-Tech-X322516MLB4SI_C13738.html
Need a quick and accurante quote? Need an efficient production? Please read SMT Ordering Necessary Files & Info in 1 minute. Thank you very much!
Click for Instructions on How to Create a BOM